## Tabelle1
Questioners related to HADI-Equipment for the production of tubular grids:
General questions: |  |  | Yes / no
Are your familiar with production of tubular grids:
If no - do you have a consultant:
If you do not have a consultant shall we suggest
some consultant we did some other projects together?
Do you want to have semi-automatic or fully automatic equipment (both available)
What output is required: |  |  | Your data
How many positive plates / month:
How many shift / day:
How many hours / shift (8 hours --> for calculation 7,25 hours):
How many working-days / week::
HADI-Standard-Components: |  |  |  |  | OK / NOT OKAY - Your requirement:
Hydraulic: | Bosch
Pneumatic: | Bosch/Festo
Control: | Simatic S7 / Allen Bradley
Power-supply: | 3x400/50Hz, N, PE
Colour of equipment: | Machine-frame: |  | RAL 7001 | Silver-grey
| Protection-cover: |  | RAL 6011 | Reseda green
| Protection-cover at paste-filling: |  | RAL 7001 | Silver-grey
Partly the units are supplied in stainless-steel-version.
Compressed air: | 6 bar (gauge)
Water-pressure: | 5 bar
max. 15° C for cooling-water
Lead-alloy(s):
Which lead-alloy(s) shall be worked up:
Low antimony alloy: | e.g. 1,7 % Sb
Alloys between 3-5 % can cause bad-cast-quality
Important are the trace-elements for good "flow-ability" of the alloy
High-antimony alloy: | e.g.. 9 % Sb
Calcium (Ca) alloy:
Drawings of lead-bars required:
Grid-design |  | DIN or BS or order types
What kind of grids shall be produced:
Number of spines: | e.g.: 19
Pitch: | e.g. 9,7 mm
Total length of the grid: | e.g. 600 mm
Useable spine-length: | ????
Attention: correct positioning of the distance-wings for automatically trimming and for paste-filling!
What kind of "tulip-ledge/bell" shall be used:
round is standard | e.g.. 8,4 mm
or
rectangular
Changing-tulip-ledge required? | e.g. .8,7 or 8,4 or 8,0 mm
Helping-/hanging lugs (e.g. for formation-process) required?
Grid-drawings have to be placed to our disposal for checking
Gauntlet
What kind of gauntlet shall be worked up: |  | non-woven gauntlet
woven gauntlet
other type (e.g. glasfibre-tubes)
Manufacturer of gauntlet would be useful: |  | e.g. Amersil / Mecondor …..
Important for HADI:
Inner diameter of gauntlet in mm
Outer diameter of gauntlet in mm
Total-width of gauntlet in mm
All information of all length for each plate-type.
Is a "plastic-ledge" at the tulip-bell area used?
Drawings of the gauntlet(s) have to be placed to our disposal for checking
Questions related to paste-filling:
What kind of paste-mixer is used |  | e.g. Eirich or Oxmaster or ???
What paste-penetration shall be worked up?
What kind of lead-paste shall be worked up and with what mixture.
Red lead, or lead-dust (grey) or mill dust:
Mixture 30/70, 50/50, or which mixture
100 % "red lead" not possible with paste-filling respectively we do not grant for it!!
How is the "curing" done - laying (horizontal)
or hanging (vertical) - for vertical helping/hanging-lugs are required.
Drawings of all plate types have to be placed to our disposal for checking.
Bottom-bars for sealing the plate
First we have to clarify which bottom-bar fixing shall be used:
a) manually fixing (with hammer) bottom-bar holds on the spines
b) ultrasonic-fixing
c) Self-locking-Bottom-bar
if a)
Attention: spine has to be longer as the gauntlet!!!
Has to be taken into consideration by making the grid-drawing(s)
if b)
Attention: Bottom-bar has to be made out of High-Density-Material
Spine has to be cut shorter as the gauntlet - to be taken into consideration at making the grid-drawings.
At automatically work up of the bottom-bar it is important
that the bottom-bar is straight into both direction! No bent bottom-bars --- this cause disturbances during work up!!
Drawing(s) and samples of the bottom-bars have to be sent to HADI for checking.